## TCP Protocol
Offset | Data | Description | Value | Rule
0 | S | Header | 0x53
1 | T |  | 0x54
2 | AGV ID | AGV dispatch ID | first =0x01 second = 0x02
3 | Battery SOC | Battery SOC in % |  | Range = 0 ~ 100 %
4 | Mission Status | AGV dispatch status | idle = 0x00 freeMoving = 0x01 loadMoving = 0x02 loading = 0x03 unloading = 0x04 charging = 0x05 chargingInIdle = 0x06 centerLocating = 0x07 | idle -> available to assign mission freeMoving -> type = 3, without N2 cabinet loadMoving -> type = 3, with N2 cabinet loading -> type = 4, lifting N2 cabinet unloading -> type = 6, dropping N2 cabinet charging -> type = 20, charging with low battery SOC (<80%) chargingInIdle -> type = 20, charging with enough battery SOC (> 80%) centerLocating -> type = 22, locating N2 cabinet's center
5 | Stop Status | AGV stop status | normal = 0x00 emergencyStop += 0x01 wallDetected += 0x02 fenceDetected += 0x04 | normal -> working normally emergencyStop -> HMI emergency stop wallDetected -> stop in front of wall fenceDetected -> obstacles deteced in LiDAR fence
6 | X_signed_int | Position X (Vertical) | X_signed_int -= 128 X_float_HIGH -= 128 | X_float = (256 * X_float_HIGH) + X_float_LOW Position X = X_signed_int + (0.001 * X_float)
7 | X_float_LOW
8 | X_float_HIGH
9 | Y_signed_int | Position Y (Horizontal) | Y_signed_int -= 128 Y_float_HIGH -= 128 | Y_float = (256 * Y_float_HIGH) + Y_float_LOW Position Y = Y_signed_int + (0.001 * Y_float)
10 | Y_float_LOW
11 | Y_float_HIGH
12 | Z_signed_int | Position Z (Heading) | Z_signed_int -= 128 Z_float_HIGH -= 128 | Z_float = (256 * Z_float_HIGH) + Z_float_LOW Position Z = Z_signed_int + (0.001 * Z_float)
13 | Z_float_LOW
14 | Z_float_HIGH
15 | Error | AGV Error Status |  | normal -> working normally laserMissing -> AGV's LiDAR scan doesn't match the map
16 | E | Tail | 0x45
17 | N |  | 0x4E
18 | D |  | 0x44
|  |  | v1 | Created on 2022/03/31, by Yu-An, Su
|  |  | v2 | Updated on 2022/04/06, by Yu-An, Su
|  |  | v3 | Updated on 2022/04/20, by Yu-An, Su
|  |  | v4 | Updated on 2022/04/25, by Yu-An, Su

## Mission Command
Offset | Data | Description | Value | Rule
0 | S | Header | 0x53
1 | Mission | Mission Command | A = 0x41 B = 0x42 C = 0x43 D = 0x44 H = 0x48 | A = pick N2 cart at FAB A B = pick N2 cart at FAB B C = go to charge the battery D = go to idle position H = emergency stop
2 | E | Tail | 0x45

## 舊電池Protocol
Communication Parameters
Baud Rate： 9600 bps Data Format：1 start, 8 data, 1 stop, non-parity
cmd : read data
PC send :
Offset | Nomenclature | Description | 備註 | ex:
0 | FF | header | 0xFF
1 | 55 | header | 0x55
2 | EE | header | 0xEE
3 | AF | cmd | 0xAF
battery reply
Offset | Nomenclature | Description | 備註 | ex:
0 | aa | header | 0xaa
1 | 55 | header | 0x55
2 | EE | header | 0xEE
3 | 0 | cmd | 0xAF
4 | BMSAlarm | Bit7：Over-Temperature Alarm(過溫) Bit6：Low SOC Alarm(低SOC) Bit5：OverVoltage Alarm(過壓) Bit4：UnderTemperture Alarm Bit3：Cell UnderVoltage Alarm(欠壓) Bit2：OverCurrent Alarm(過流) Bit1：ShortCurrent Alarm(短路) Bit0：BMS ERROR
5 | BMSCommand | Bit7：Toggle (每讀取一次變化一次) Bit6：reserved Bit5：Charge Complete Request(停止充電) Bit4：reserved Bit3：FAN Enable Bit2：Full Charge Request(要求長充) Bit1：reserved Bit0：reserved
6 | VoltageL | Pack Voltage in mV |  | Voltage =VoltageL(0x60)+VoltageH(0x6D)*256=28000 (1mV)
7 | VoltageH
8 | SOC | SOC in % | 無號數 | SOC : 0~100 (%)
9 | CurrentL | Pack Current in 0.1A | 有號數 | CurrentL=0x38 CurrentH =0xFF CurrentL+(CurrentH<<8)= -200 (10mA)
10 | CurrentH
11 | BatteryIDL | Battery ID | 無號數 | BatteryIDL+BatteryIDH*256
12 | BatteryIDH
13 | Vcell_MaxL | Max Cell voltage in mV | 無號數 | VCell1L(0x1C)+VCell1H(0x0C)*256=3100 (0.1mV)
14 | Vcell_MaxH
15 | Vcell_MinL | Min Cell voltage in mV | 無號數 | VCell2L(0x1C)+VCell2H(0x0C)*256=3100 (0.1mV)
16 | Vcell_MinH
17 | Tcell_Max | Max Cell Temperature in °C | 有號數 | Temperature : -127 ~127
18 | Tcell_Min | Min Cell Temperature in °C | 有號數 | Temperature : -127 ~127
19 | Chksum | Checksum of request |  | chksum方法 : (chksum之前所有數累加) + chksum = 0

## 新電池Protocol
電池資料表 (Receive) | [5 empty] | 電池單顆資料總覽 (Send)
起始位址 | 內容 | 資料長度 |  |  | 備註 | 位元 | 項目 | 值 | 範例
0x0000 | Error_Pack_Status | 1word | 無號數 | 2 bytes | Bit 0 = 1 ,batteryID 1 Error Bit 1 = 1 ,batteryID 2 Error Bit 2 = 1 ,batteryID 3 Error Bit n = 1 ,batteryID (n+1) Error | 0 | 通訊設備編號(1Byte) | - | 0x01
0x0001 | Voltage | 1word | 無號數 | 2 bytes | Voltage=Data_H*256 + Data_L = (0x14*256) + 0x1A = 5200 (uint:10mV) = 52V | 1 | 功能(1Byte) | - | 0x04
0x0002 | Current | 1word | 有號數 | 2 bytes | Current=Data_H*256 + Data_L = (0x01*256) + 0xF4 = 500 (uint:10mA) = 5A | 2 | 起始位置(2Byte) | Data_H | 0x00
0x0003 | SOC | 1word | 無號數 | 2 bytes | SOC=Data_H*256 + Data_L = (0x00*256) + 0x4D = 77 (uint:1%) = 77% | 3 |  | Data_L | 0x01
0x0004 | Temp Max | 1word | 有號數 | 2 bytes | T_max=Data_H*256 + Data_L = (0x08*256) + 0x98 = 2200 (uint:10m℃) = 22.00℃ | 4 | 資料長度(2Byte) | Data_H | 0x00
0x0005 | Temp Min | 1word | 有號數 | 2 bytes | T_min=Data_H*256 + Data_L = (0x08*256) + 0x34 = 2100 (uint:10m℃) = 21.00℃ | 5 |  | Data_L | 0x12
0x0006 | CellV Max | 1word | 無號數 | 2 bytes | CellV Max=Data_H*256 + Data_L = (0x8F*256) + 0xFF = 36863 (uint:0.1mV) = 3.6863V | 6 | CRC(2Byte) | Data_L | 0x21
0x0007 | CellV Min | 1word | 無號數 | 2 bytes | CellV Min=Data_H*256 + Data_L = (0x8F*256) + 0xFF = 36863 (uint:0.1mV) = 3.6863V | 7 |  | Data_H | 0xC7
0x0008 | CHG_Current | 1word | 有號數 | 2 bytes | CHG_Current=Data_H*256 + Data_L = (0x01*256) + 0xF4 = 500 (uint:10mA) = 5A | 位元 | 項目 | 值 | 範例
0x0009 | DSG_Current | 1word | 有號數 | 2 bytes | DSG_Current=Data_H*256 + Data_L = (0x01*256) + 0xF4 = 500 (uint:10mA) = 5A | 0 | 通訊設備編號(1Byte) | - | 0x01
0x000A | Basic_Status [0] | 1word | 無號數 | 2 bytes | 電池基本狀態_LV0 | 1 | 功能(1Byte) | - | 0x04
0x000B | Basic_Status [1] | 1word | 無號數 | 2 bytes | 電池基本狀態_LV1 | 2 | 資料長度(1Byte) | - | 0x24
0x000C | Basic_Status [2] | 1word | 無號數 | 2 bytes | 電池基本狀態_LV2 | 3 | 電池資料 | Data_H
0x000D | Extended_Status | 1word | 無號數 | 2 bytes | 電池擴展狀態 | 4 |  | Data_L
0x000E | SOC_Status | 1word | 無號數 | 2 bytes | 電量狀態 | 5 |  | Data_H
0x000F | Error Code | 1word | 無號數 | 2 bytes | 異常代碼 | 6 |  | Data_L
0x0010 | Relay/MOS | 1word | 無號數 | 2 bytes | Relay/MOS 狀態 | . |  | .
0x0011 | Cycle | 1word | 無號數 | 2 bytes | 循環次數 | N-1 |  | Data_H
0x0012 | FirmwareVersion | 1word | 無號數 | 2 bytes | 軟體版本 | N |  | Data_L
[6 empty] | N+1 | CRC(2Byte) | Data_L
[6 empty] | N+2 |  | Data_H